## Instructions
ANNEX II + III: TECHNICAL SPECIFICATIONS + TECHNICAL OFFER Contract title: Supply of hardware materials and equipment for the construction of electrical distribution networks Publication reference: IEIUVH/BEL/PT/SUP-002/2025
Columns 1-2-3 should be completed by the contracting authority Columns 4 should be completed by the tenderer Column 5-6 is reserved for the evaluation committee
Annex III - the contractor's technical offer The tenderers are requested to complete the template on the next pages: Column 1-2-3 is completed by the contracting authority shows the required specifications (not to be modified by the tenderer), Column 4 is to be filled in by the tenderer and must detail what is offered (for example the words ‘compliant’ or ‘yes’ are not sufficient) Column 5 allows the tenderer to make comments on its proposed supply and to make eventual references to the documentation The eventual documentation supplied should clearly indicate (highlight, mark) the models offered and the options included, if any, so that the evaluators can see the exact configuration. Offers that do not permit to identify precisely the models and the specifications may be rejected by the evaluation committee. The offer must be clear enough to allow the evaluators to make an easy comparison between the requested specifications and the offered specifications.
| Item Categories | Item Description | LOT | Max. Delivery time
1 | Step-Up Transformer | A step-up transformer is an electrical device designed to increase the voltage of an alternating current (AC) while reducing the current proportionally to maintain power balance. It operates on the principle of electromagnetic induction and is a critical component in power distribution systems. | 1 | 3 months | 90 Days
Grand Total

## Materials
LOT 1: Power Transformer
1 |  | 2 | 3 | 4 |  | 5 | 6
Item number | Product Code | Item name | Specifications required | Specifications offered | Delivery Time (Days) | Notes, remarks, ref to documentation | Evaluation committee’s notes
1 | non-inventory | 150 KVA - 22KV - 480Y/277 V, Pad mount Three phase | 45kVA – 22kV High Voltage Side, 120/208 V Low Voltage Side, 3 phase, Padmount Transformer Make reference to technical specification document B.4.2. -Padmount Transformers
2 | non-inventory | TRANSFORMER, 75KVA 22KV, 480Y/277V PADMOUNT Three Phase | 75kVA – 22kV High Voltage Side, 120/208 V Low Voltage Side, 3 phase, Padmount Transformer Make reference to technical specification document B.4.2. -Padmount Transformers